## Export1
M52210DEMO Bill of Materials
Item | Qty | P/N | Title | Detail | Reference(m) | Vendor | Vendor P/N | Mfr | Mfr P/N
1 | 2 | CCS102V50C | Cap-Cer-Smt(R) | (0603) 1000pF,50V | C15,C317 | Emtek | MA0603XR102K500 | Meritek | MA0603XR102K500
2 | 2 | CCS103V50C | Cap-Cer-Smt(R) | (0603) .01uF,50V | C303,C310 | Emtek | MA0603XR103K500 | Meritek | MA0603XR103K500
3 | 1 | CCS103V50D | Cap-Cer-Smt(R) | (0805) .01uF,50V | C44 | Emtek | MA0805XR103K500 | Meritek | MA0805XR103K500
4 | 11 | CCS104V16C | Cap-Cer-Smt(R) | (0603) .1uF,16V | C6,C10,C11,C14,C16,C301,C302,C305,C307-C309 | Emtek | MA0603XR104K160 | Meritek | MA0603XR104K160
5 | 26 | CCS104V50D | Cap-Cer-Smt(R) | (0805) .1uF,50V | C1,C4,C5,C17,C20,C22-C26,C28-C35,C38,C40,C41,C43,C45,C47,C48,C52 | Emtek | MA0805XR104K500 | Meritek | MA0805XR104K500
6 | 1 | CCS105V16D | Cap-Cer-Smt(R) | (0805) 1uF,16V | C42 | Emtek | MA0805XR105K160 | Meritek | MA0805XR105K160
7 | 2 | CCS180V50D | Cap-Cer-Smt(R) | (0805) 18pF,50V, npo/cog,5% | C18,C19 | Emtek | MA0805CG180J500 | Meritek | MA0805CG180J500
8 | 2 | CCS220V50C | Cap-Cer-Smt(R) | (0603) 22pF,50V, npo/cog,5% | C311,C312 | Emtek | MA0603CG220J500 | Meritek | MA0603CG220J500
9 | 2 | CCS220V50D | Cap-Cer-Smt(R) | (0805) 22pF,50V, npo/cog,5% | C49,C50 | Emtek | MA0805CG220J500 | Meritek | MA0805CG220J500
10 | 3 | CCS224V16C | Cap-Cer-Smt(R) | (0603) .22uF,16V | C9,C12,C13 | Emtek | MA0603XR224K160 | Meritek | MA0603XR224K160
11 | 1 | CES107V16D | Cap-Elec-Smt(R) | (SMD) 100uF,16V | C51 | Emtek | 16CAE101S | Surge | 16CAE101S
12 | 2 | CES107V35D8 | Cap-Elec-Smt(R) | (SMD8) 100uF,35V | C3,C39 | Mouser | 647-UWT1V101MCL1S | Nichicon | UWT1V101MCL1GS
13 | 1 | CES227V10D8 | Cap-Elec-Smt(R) | (SMD8) 220uF,10V | C37 | Digi-Key | 493-2250-1-ND | Nichicon | UUD1C221MCL1GS
14 | 1 | CSPT151V5SG | Cap-SuperCap-Thru(R) | (Type SG) 1.5F,5.5V,Vert | C46 | Digi-Key | P11343-ND | Panasonic | EEC-S5R5V155
15 | 3 | CTS106V10A | Cap-Tant-Smt(R) | (SMA) 10uF,10V | C21,C27,C36 | Avnet | TAJA106K010R | Avx | TAJA106K010R
16 | 1 | CTS336V16D | Cap-Tant-Smt(R) | (SMD) 33uF,16V | C2 | Mouser | 581-TAJD336K016R | Avx | TAJD336K016R
17 | 3 | CTS475V10A | Cap-Tant-Smt(R) | (SMA) 4.7uF,10V | C313,C314,C316 | Avnet | TAJA475K010R | Avx | TAJA475K010R
18 | 2 | DKBAT54CA | Dio-Smt(R) | (Sot23) BAT54C,Schtky, 30V, 200mA,Dual Com Cat | D1,D2 | Emtek | BAT54C | Micro Elec | BAT54C
19 | 1 | DK10BQ015 | Dio-Smt(R) | (SMB) 10BQ015,Schtky,1A,15V | D6 | Digi-Key | 10BQ015PBFCT-ND | Int Rectifier | 10BQ015TRPBF
20 | 7 | DLSB-G | LED-Smt(R) | (1206) Green | D301,Led1-Led4,+3.3V,+5V | Emtek | 150YG | Micro Elec | 150YG
21 | 1 | DLSB-R | LED-Smt(R) | (1206) Red | Reset | Emtek | 150SR | Micro Elec | 150SR
22 | 1 | DLSB-Y | LED-Smt(R) | (1206) Yellow | D302 | Emtek | 150HY | Micro Elec | 150HY
23 | 1 | JBTT3-20 | Conn-Barl-Thru(R) | Plug 2mm Barrel,RA | PWR | Emtek | SCD-014 | Vimex | SCD-014-PB
24 | 1 | JDT9SRA | Conn-DB9-Thru(R) | Socket (Female),RA | Com | Emtek | DNR-09SJB-SGF1 | Keltron | DNR-09SJB-SGF1
25 | 1 | JPTA1X2 | Conn-Pin Hdr-Thru(R) | 1x2 Header | Flt | Emtek | PH1-2S-G-F1 | Keltron | PH1-2S-G-F1
26 | 2 | JPTA1X3 | Conn-Pin Hdr-Thru(R) | 1x3 Header | Mode,J4 | Emtek | PH1-3S-G-F1 | Keltron | PH1-3S-G-F1
27 | 1 | JPTA2X2 | Conn-Pin Hdr-Thru(R) | 2x2 Header | J5 | Emtek | PH2-4S-G-F1 | Keltron | PH2-4S-G-F1
28 | 3 | JPTA2X3 | Conn-Pin Hdr-Thru(R) | 2x3 Header | JP1,+3V_Sel,+5V_Sel | Emtek | PH2-6S-G-F1 | Keltron | PH2-6S-G-F1
29 | 1 | JPTA2X4 | Conn-Pin Hdr-Thru(R) | 2x4 Header | Bdm_En/Clk0/Pot_En/Vx_En | Emtek | PH2-8S-G-F1 | Keltron | PH2-8S-G-F1
30 | 1 | JPTA2X5 | Conn-Pin Hdr-Thru(R) | 2x5 Header | Com_En/Led_En | Emtek | PH2-10S-G-F1 | Keltron | PH2-10S-G-F1
31 | 1 | JSSB2X20P | Conn-Hdr Skt PT-Smt(R) | 2x20 Hdr Skt,Pass Thru,.055 Pin,LoPro | J1 | GradConn | BB02-KS402-K03-A00000 | GradConn | BB02-KS402-K03-A00000
32 | 1 | JTTG1X2 | Conn-TB-Thru(R) | Term Blk,2 Pin,Ls 3.55mm | TB1 | Digi-Key | ED1514-ND | OST | ED555/2DS
33 | 1 | JYSUSB-MAB | Conn-USB-Smt(R) | USB,Mini AB,RA | J2 | Mouser | 538-56579-0576 | Molex | 56579-0576
34 | 1 | JYTUSB-B | Conn-USB-Thru(R) | USB-B,RA | J301 | Mouser | 154-2442-E | Kobiconn | 154-2442-E
35 | 1 | LSA10F | Ind-Smt(R) | (1210) 10uH,Choke | L1 | FAI | NL1210-100JTR-LF | Tdk | NLV32T-100J-PF
36 | 2 | LSF26D | Ind-FB-Smt(R) | (1206) 26 Ohms,Ferrite,EMI,1.5A | L301,L302 | Digi-Key | 240-2403-1-ND | Steward | MI1206K260R-10
37 | 4 | LSF330C | Ind-FB-Smt(R) | (0805) 330 Ohms@ 100M,1.5A | FB1-FB4 | Mouser | 81-BLM21P331SG | Murata | BLM21PG331SN1D
38 | 1 | LSPC680 | Ind-Filter-Smt(R) | (1812) 680uH,10% | L2 | Mouser | 542-PM1812-681J-RC | JW Miller | PM1812-681J-RC
39 | 1 | LVMC34164DK | IC-Lvl Det5V-Smt(R) | (Soic8) MC34164D,Reset | U301 | FAI | MC34164D-5R2-LF | On Semi | MC34164D-5R2G
40 | 1 | QMIRLML6402A | Trans-Mosfet-Smt(R) | (Sot23) IRLML6402CT, P-Ch, 20V,3.7A | U313 | Digi-Key | IRLML6402PBFCT-ND | Int Rectifier | IRLML6402TRPBF
41 | 1 | QPMMBT3906SA | Trans-PNP-Smt(R) | (Sot23) MMBT3906, 40V,350mW | Q1 | FAI | MMBT3906LT1-LF | Fairchild | MMBT3906K
42 | 1 | QMNTR4501A | Trans-Mosfet-Smt(R) | (Sot23) NTR4501NT1G,N-Ch, 20V,3.2A | U304 | Avnet | NTR4501NT1G | On Semi | NTR4501NT1G
43 | 3 | RCS000D | Res-Carb-Smt(R) | (0805) 0 Ohm,5% | R18,R42,R44 | Emtek | CR10-000J | Meritek | CR10-000J
44 | 2 | RCS102C | Res-Carb-Smt(R) | (0603) 1K Ohm,5% | R315,R316 | Emtek | CR16-102J | Meritek | CR16-102J
45 | 6 | RCS102D | Res-Carb-Smt(R) | (0805) 1K Ohm,5% | R22-R27 | Emtek | CR10-102J | Meritek | CR10-102J
46 | 3 | RCS103C | Res-Carb-Smt(R) | (0603) 10K Ohm,5% | R307,R313,R314 | Emtek | CR16-103J | Meritek | CR16-103J
47 | 9 | RCS103D | Res-Carb-Smt(R) | (0805) 10K Ohm,5% | R11-R13,R20,R28,R31,R36,R43,R45 | Emtek | CR10-103J | Meritek | CR10-103J
48 | 1 | RCS105C | Res-Carb-Smt(R) | (0603) 1M Ohm,5% | R303 | Emtek | CR16-105J | Meritek | CR16-105J
49 | 1 | RCS105D | Res-Carb-Smt(R) | (0805) 1M Ohm,5% | R19 | Emtek | CR10-105J | Meritek | CR10-105J
50 | 1 | RCS106D | Res-Carb-Smt(R) | (0805) 10M Ohm,5% | R46 | Emtek | CR10-106J | Meritek | CR10-106J
51 | 1 | RCS152C | Res-Carb-Smt(R) | (0603) 1.5K Ohm,5% | R302 | Emtek | CR16-152J-TR | Meritek | CR16-152J
52 | 2 | RCS153D | Res-Carb-Smt(R) | (0805) 15K Ohm,5% | R38,R40 | Emtek | CR10-153J | Meritek | CR10-153J
53 | 1 | RCS204D | Res-Carb-Smt(R) | (0805) 200K Ohm,5% | R37 | Emtek | CR10-204J | Meritek | CR10-204J
54 | 6 | RCS271D | Res-Carb-Smt(R) | (0805) 270 Ohm,5% | R9,R30,R32-R35 | Emtek | CR10-271J | Meritek | CR10-271J
55 | 12 | RCS472D | Res-Carb-Smt(R) | (0805) 4.7K Ohm,5% | R1-R7,R14-R17,R39 | Emtek | CR10-472J | Meritek | CR10-472J
56 | 1 | RCS511C | Res-Carb-Smt(R) | (0603) 510 Ohm,5% | R301 | Emtek | CR16-511J | Meritek | CR16-511J
57 | 2 | RCS681C | Res-Carb-Smt(R) | (0603) 680 Ohm,5% | R304,R305 | Emtek | CR16-681J | Meritek | CR16-681J
58 | 1 | RCS681D | Res-Carb-Smt(R) | (0805) 680 Ohm,5% | R29 | Emtek | CR10-681J | Meritek | CR10-681J
59 | 4 | RMS0330D | Res-MF-Smt(R) | (0805) 33 Ohm,1% | R310,R311, R8,R10 | Emtek | CR10-0330F | Meritek | CR10-0330F
60 | 1 | RMS1001D | Res-MF-Smt(R) | (0805) 1K Ohm,1% | R47 | Emtek | CR10-1001F | Meritek | CR10-1001F
61 | 1 | RMS2371D | Res-MF-Smt(R) | (0805) 2.37K Ohm,1% | R41 | Emtek | CR10-2371F | Meritek | CR10-2371F
62 | 1 | RMS5110D | Res-MF-Smt(R) | (0805) 511 Ohm,1% | R48 | Emtek | CR10-5110F | Meritek | CR10-5110F
63 | 1 | RNS102N | Res-Netw-Smt(R) | (0603x4) 1K Ohm,8P4R,Iso | RP301 | Digi-Key | Y4102CT-ND | Panasonic | EXB-V8V102JV
64 | 1 | RNS104N | Res-Netw-Smt(R) | (0603x4) 100K Ohm,8P4R,Iso | RP302 | Digi-Key | Y4104CT-ND | Panasonic | EXB-V8V104JV
65 | 1 | RPT502THW-01 | Res-Pot-Thru(R) | 5K Ohm,Thumb Wheel,Offset pins | RV1 | Emtek | CE9MH2.5 5K WT | Vimex | CE9MH2.5 5K WT
66 | 3 | SSP01 | Sw-PB-Smt(R) | 6mm Sq,J Lead | Reset_Sw,SW1,SW2 | Emtek | DTSW-69N | Mtn Switch | 101-0367
67 | 1 | STS04 | Sw-Slide-Thru(R) | EG1218,SPDT,Mini,.45x.15 | Pwr_Sw | Digi-Key | EG1903-ND | E-Switch | EG-1218
68 | 1 | UQ52210MCF | IC-Microp-Smt(R) | (Lqfp64) MCF52210 | U1 | Freescale | MCF52210 | Freescale | MCF52210
69 | 1 | UQ7260MMA | IC-Accl-Smt(R) | (Qfn16) MMA7260Q,XYZ Axis Lo g | U3 | Freescale | MMA7260QT | Freescale | MMA7260QT
70 | 1 | UQS869ADM | IC-Switch-Smt(R) | (Qsop16) ADM869,P-Ch, Hotswap,Hi Side,2A | U2 | Digi-Key | ADM869LARQZ-ND | Analog Dev | ADM869LARQZ
71 | 1 | US74125LCX | IC-Buffer-Smt(R) | (Soic14) 74LCX125,Quad | U5 | Avnet | 74LCX125MX_NL | Fairchild | 74LCX125MX_NL
72 | 1 | USS3225ICL | IC-RS232-Smt(R) | (Ssop20) ICL3225,Xcvr,3.3V (alt SP3223EUEA) | U4 | FAI | SP3223EUEA-LF | Sipex | SP3223EUEA-L
73 | 5 | USS74G66LVC | IC-Switch-Smt(R) | (Ssop8) SN74LVC2G66DCT, Analog,Bilateral,Dual | U306-U309,U312 | Digi-Key | 296-13271-1-ND | TI | SN74LVC2G66DCTR
74 | 1 | UST74G66LVC1 | IC-Switch-Smt(R) | (Sot23-5) SN74LVC1G66DBVR, Analog,Single Ch | U305 | Digi-Key | 296-13253-1-ND | TI | SN74LVC1G66DBVR
75 | 1 | UTQMC9S12UF32PU-1 | Prog'd IC-Microp-Smt(R) | (Tqfp100) MC9S12UF32PU, USB-MLCF,3.3V | U302 | P&E | UF32E_CF (Supplied) | Freescale | MC9S12UF32PUE
76 | 1 | VR2937V3.3L | VReg-3.3V-Smt(R) | (To263) LM2937,500mA,Linear,Robust | VR2 | Avnet | LM2937ES-3.3/NOPB | Nat Semi | LM2937ES-3.3/NOPB
77 | 1 | VR2937V5.0L | VReg-5V-Smt(R) | (To263) LM2937,500mA,Linear,Robust | VR1 | Avnet | LM2937ES-5.0/NOPB | Nat Semi | LM2937ES-5.0/NOPB
78 | 1 | WA003 | Kit-Cable-Serial(R) | M/F DB9,6 Ft | Cable1 | Shaxon | MD09MF06 | Shaxon | MD09MF06
79 | 1 | WA014 | Kit-BDM-USB | Coldfire,1-8V-5.5V | Cable2 | P&E | USB_ML_CF | P&E | USB_ML_CF
80 | 1 | WA019 | Kit-Cable-USB(R) | OTG, 6-in-1, USB 2.0 Kit | Cable3 | Jasco | 97920 | GE | 97920
81 | 1 | Y12MSA | Crystal-Smt(R) | (HC49S) 12.0MHz,18PF | X301 | Mouser | 695-HCM49-12-U | Citizen | HCM49-12.000MABJ-UT
82 | 1 | Y32.768KTC | Crystal-Cylndr-Thru(R) | (3X8) 32.768KHz,3.3V | Y2 | Mouser | 520-TFC3X8-X | Ecs Int'l. | ECS-3X8X
83 | 1 | Y48MSB | Crystal-Smt(R) | (CS10) 48MHz,18pF | Y1 | Digi-Key | 300-8115-1-ND | Citizen | CS10-48.000MABJ-UT
84 | 1 | PCB-AXM0412 | Pcb(R) | Rev B M52210DEMO,3x4.2,4 Lyr | Pcb | Tex Cktry | PCB-AXM0412B
85 | 1 | DNI-MISC | Misc-Not Installed |  | CT1-CT6,Gnd1,Gnd2,Tclk | Axiom | DNI-MISC
86 | 1 | DNI-PART | Part-Not Installed |  | Acc_En,Bdm_Port,Bdm_Sel,C7,C8,C304,C306,C315,J3,R21,R306,R308,R309,R312,U303,U310,U311 | Axiom | DNI-PART
87 | 1 | HAUSBFLASH-128 | HDW-Drive-USB | Flash Drive,128MB | Flash Drive | CDW | 500063 | PNY | P-FD128U20-RF
88 | 1 | HPS005 | Kit-Pwr Adaptor | Universal AC/DC, 9VDC CE,1.1A | Adaptor | Pik Power | PX0911AWPL05 | Sceptre | PX0911AWPL05
89 | 18 | HX003-01 | HDW-Shunt(R) | .10 Shunt | +3V_Sel,+5V_Sel,Bdm_En,Clk0,Cts,Flt,J4,J5(2),JP1(2),Led_En,Mode,Pot_En,Rts,Rxd,Txd,Vx_En | E-Call | 0165-45-1020 | E-Call | 0165-45-1020
90 | 4 | HX004-01 | HDW-Rubber Bumpon(R) | 0.312"x0.2" (W x H),Flat Top | Feet | Mouser | 517-SJ-67A1 | 3M | SJ-67A1